## Assembly_Fan-Stage
Component	Sub component	Quantity	Manufacturer Part Number	Link
DIYFAN_V1_Shroud.stl		1
Noctua NF-A12x25 PWM chromax.black.swap		1		https://noctua.at/de/nf-a12x25-pwm-chromax-black-swap
PCBA: DIYFAN _interface_V1		1
	Modular Connectors / Ethernet Connectors WR-MJ_8P8C_THT_Vertical	2	615008160321	https://www.mouser.de/ProductDetail/Wurth-Elektronik/615008160321?qs=OlC7AqGiEDmnhkTBXznxsQ%3D%3D
	Headers & Wire Housings 4P VERT HDR W/FL	1	47053-1000	https://www.mouser.de/ProductDetail/Molex/47053-1000?qs=ph4zPCVRuvqoDX7hrEhxNA%3D%3D
	PCB (see gerber)	1
Ruthex M3 thread insert		22		https://www.ruthex.de/en/products/ruthex-gewindeeinsatz-m3-100-stuck-rx-m3x5-7-messing-gewindebuchsen?srsltid=AfmBOopR8BKug8ITQQtMF6fw8S3mQxS0U4x3am_fZL5zDbNjoHHJU5JS
Screw M3 x 6 mm		Depends on connector quantity
Screw M3 x 30 mm		4
M3 Washers		Min. 4
Noctua Fan-Grill		1	NA-FG1-12	https://noctua.at/en/na-fg1-12
Network Cable (0.25 m as shown in the video build)		1		https://www.amazon.de/gp/product/B08HDJLJ9J/ref=ox_sc_act_title_1?smid=A2BZ2HGVYHFPG4&th=1&language=en_GB

## Assembly_Electronic
Component	Sub component	Quantity	Manufacturer Part Number	Link
DIYFAN_V1_Electronic-Housing.stl		1
DIYFAN_V1_Electronic-Housing-Cover.step		1
PCBA: DIYFAN_V1		1
	PCB (see gerber)	1
	Isolated DC/DC Converters - Through Hole 5Vin 5Vout 0-400mA 2W SIP Unreg Iso	1	SPUN02L-05	https://www.mouser.de/ProductDetail/MEAN-WELL/SPUN02L-05?qs=sGAEpiMZZMv0DJfhVcWlK0%252BNBIYn4O1XY9haSSYyi%252B%2Fs%252BI5AKEe8Jg%3D%3D
	Isolated DC/DC Converters - Through Hole 4.7-9Vin 12Vout 833mA DIP Iso Reg	1	SKM10E-12	https://www.mouser.de/ProductDetail/MEAN-WELL/SKM10E-12?qs=sGAEpiMZZMv0DJfhVcWlK0%252BNBIYn4O1XRFMIDqGQauO3fHsp%252BZdfIQ%3D%3D
	Multi-Colour LEDs WL-SFTW SMT full-color TOP LED waterclear	4	150141M173100	https://www.mouser.de/ProductDetail/Wurth-Elektronik/150141M173100?qs=2kOmHSv6VfT%2Fmnpysgc7Ng%3D%3D
	Short-stroke key 6x6 mm, height: 12.5 mm, 12 V, vert.	1	JTP-1130D	https://www.reichelt.com/de/en/shop/product/short-stroke_key_6x6_mm_height_12_5_mm_12_v_vert_-27894
	Arduino Nano	1	SKU A000005	https://store.arduino.cc/products/arduino-nano?srsltid=AfmBOoopQUXGwqDr3RtmGNBCi_BUmyVen_96Qsu5Q8tHKm3yHhX2SSll
	Aluminium Electrolytic Capacitors - Radial Leaded WCAP-ATG8 100uF 35V 20% Radial	2	860010573007	https://www.mouser.de/ProductDetail/Wurth-Elektronik/860010573007?qs=sGAEpiMZZMsh%252B1woXyUXj4jKQI6sNRw6bECnZBmoGWo%3D
	Bipolar Transistors - BJT LO V NPN TRANSISTOR 40V 4.0A	6	NSS40201LT1G	https://www.mouser.de/ProductDetail/onsemi/NSS40201LT1G?qs=JZRcihQa5buDxAwNVotiBw%3D%3D
	USB Connectors USB TYPE C	1	10164359-00011LF	https://www.mouser.de/ProductDetail/Amphenol-FCI/10164359-00011LF?qs=MyNHzdoqoQLpQ%2FmSqA1%252BtQ%3D%3D
	Modular Connectors / Ethernet Connectors WR-MJ_8P8C_THT_Vertical	1	615008160321	https://www.mouser.de/ProductDetail/Wurth-Elektronik/615008160321?qs=OlC7AqGiEDmnhkTBXznxsQ%3D%3D
	female connector 2,54mm, 1x16, separable, gold plated	2	BL1.16 G	https://www.reichelt.com/de/en/shop/product/female_connector_2_54mm_1x16_separable_gold_plated-283786
	Resistor 3KOhm 1206	3
	Resistor 90Ohm 1206	8
	Resistor 150Ohm 1206	4
Ruthex M3 thread insert		19		https://www.ruthex.de/en/products/ruthex-gewindeeinsatz-m3-100-stuck-rx-m3x5-7-messing-gewindebuchsen?srsltid=AfmBOopR8BKug8ITQQtMF6fw8S3mQxS0U4x3am_fZL5zDbNjoHHJU5JS
Screw M3 x 6 mm		Depends on
Network Cable Network Cable (0.5 m as shown in the video build)		1		https://www.amazon.de/gp/product/B08HDG8GV2/ref=ox_sc_act_title_1?th=1&language=en_GB

## Assembly_Tripod
Component	Sub component	Quantity	Manufacturer Part Number	Link
DIYFAN_V1_Tripod.stl		1
DIYFAN_V1_Stick.step		3
Screw M3 x 8 mm		3
Wood Screw 3,5x30		6